## Sheet1
Device	Channel		Color	CR3000
SF6 analyzer	ECD	signal		DF 1 H
		reference		DF 1 L
Picarro / CH4/CO2/H2O / analyzer	CO2	signal		DF 5 H
		reference		DF 5 L
	CH4	signal		DF 6 H
		reference		DF 6 L
	H2O	signal		DF 7 H
		reference		DF 7 L
	pressure	signal		DF 8 H
		reference		DF 8 L
ATI / sonic / anemometer	serial / RS-232	receive		COM1 Tx (C1)
		transmit		COM1 Rx (C2)
		ground		G
		shield		G
	power	+12Vdc		12V
		ground		G